## Sheet1
Component Description | Circuit Ref Numbers | Manufacturer Part Number | DigiKey Part Number | Alt Vendor | Alt Part Number | Data Sheet | Per Board | DigiKey Price | Sub Total | Notes
Capacitor 0603 2.2nF | C1,C2 | GRM1885C1H222JA01D | 490-1459-1-ND |  |  |  | 2 | 0.12 | 0.24
Capacitor 0603 10uF | C3 | CL10X106MP8NRNC | 1276-2383-1-ND |  |  |  | 1 | 0.38 | 0.38
Capacitor 0603 0.1uF | C4,C7,C8,C10,C15,C19 | GRM188R71C104KA01D | 490-1532-1-ND |  |  |  | 6 | 0.1 | 0.6
Capacitor 0603 2.2uF | C5,C6 | GRM188R61A225KE34D | 490-1545-1-ND |  |  |  | 2 | 0.17 | 0.34
Capacitor 0603 1uF | C11,C12,C13,C14,C20,C21 | CL10B105KP8NNNC | 1276-1946-1-ND |  |  |  | 6 | 0.1 | 0.6
Resistor 0603 470 Ohm | R1,R2 | ERJ-3EKF4700V | P470HCT-ND |  |  |  | 2 | 0.1 | 0.2
Resistor 0603 10k Ohm | R3,R6,R7,R9,R11 | ERJ-3EKF1002V | P10.0KHCT-ND |  |  |  | 5 | 0.1 | 0.5
Resistor 0603 3.9k Ohm | R4,R5,R12 | 1276-4703-1-ND | 1276-4703-1-ND |  |  |  | 3 | 0.1 | 0.3 | these can probably be 10k. Just following the hat spec though.
Left White RCA Jack | J1 | RCJ-041 | CP-1420-ND |  |  | http://www.cui.com/product/resource/digikeypdf/rcj-04x.pdf | 1 | 1.78 | 1.78
Right Red RCA Jack | J2 | RCJ-041 | CP-1419-ND |  |  | http://www.cui.com/product/resource/digikeypdf/rcj-04x.pdf | 1 | 1.78 | 1.78
Jumper headers | J4,J5 | 961102-6404-AR | 3M9447-ND |  |  |  | 2 | 0.16 | 0.32
Audio DAC 32bit 384kHz | U1 | PCM5101A-Q1 | 296-37276-1-ND |  |  | http://www.ti.com/lit/ds/symlink/pcm5101a-q1.pdf | 1 | 3.94 | 3.94
Voltage Regulator uLow Noise | U2,U3 | LP5907MFX-3.3 | 296-38557-1-ND |  |  | http://www.ti.com/lit/ds/symlink/lp5907.pdf | 2 | 0.62 | 1.24
40 pin header for Raspberry Pi | J3 |  |  | Adafruit | 2187 | https://www.adafruit.com/images/product-files/2187/CS25582-40G-M36-0A%20(1).jpg | 1 | 1.95 | 1.95
EEPROM for Rpi Configuration | U5 | CAT24C32WI-GT3 | CAT24C32WI-GT3CT-ND |  |  | http://www.onsemi.com/pub_link/Collateral/CAT24C32-D.PDF | 1 | 0.57 | 0.57
Power In | J6 | PJ-002A | CP-002A-ND |  |  | http://www.cui.com/product/resource/digikeypdf/pj-002a.pdf | 1 | 0.93 | 0.93
Capacitor 0805 10uF | C16 | C2012X5R1V106K085AC | 445-14417-1-ND |  |  |  | 1 | 0.7 | 0.7
Resistor 0603 100k Ohm | R8,R19,R20 | ERJ-3EKF1003V | P100KHCT-ND |  |  |  | 3 | 0.1 | 0.3
Shotkey Diode | D1 | B330B-13 | B330B-FDICT-ND |  |  | http://www.diodes.com/datasheets/ds30924.pdf | 1 | 0.54 | 0.54
Inductor 6.8 uH | L1 | VLF10040T-6R8N4R5 | 445-3561-1-ND |  |  | http://media.digikey.com/pdf/Data%20Sheets/TDK%20PDFs/VLF10040.pdf | 1 | 1.6 | 1.6
Capacitor 0805 22uF | C17,C18, C9 | C2012X5R1C226K125AC | 445-6797-1-ND |  |  | http://product.tdk.com/en/catalog/datasheets/mlcc_commercial_general_en.pdf | 3 | 0.77 | 2.31
Switching Regulator 5V out 7-12V in | U4 | ADP2302ARDZ-5.0 | ADP2302ARDZ-5.0-R7CT-ND |  |  | http://www.analog.com/static/imported-files/data_sheets/ADP2302_2303.pdf | 1 | 3.06 | 3.06
Power MOSFET P type | Q1 | DMG2305UX | DMG2305UX-7DICT-ND |  |  | http://www.diodes.com/datasheets/DMG2305UX.pdf | 1 | 0.4 | 0.4
PNP BJT pair | U6 | DMMT5401 | DMMT5401-FDICT-ND |  |  | http://www.diodes.com/datasheets/ds30437.pdf | 1 | 0.49 | 0.49
Resistor 0603 47k Ohm | R10 | MCR03ERTF4702 | RHM47.0KCFCT-ND |  |  |  | 1 | 0.1 | 0.1
Resistor 0603 33 Ohm | R14,R15,R16 | ERJ-3EKF33R0V | P33.0HCT-ND |  |  |  | 3 | 0.1 | 0.3
Right angle push button switch | S1 | 2-1825027-0 | 450-1661-ND |  |  | http://media.digikey.com/pdf/Data%20Sheets/Tyco%20Electronics%20Alcoswitch%20PDFs/FSM%20Series.pdf | 1 | 0.2 | 0.2
Resistor 0603 1k Ohm | R13 | ERJ-3EKF1001V | P1.00KHCT-ND |  |  |  | 1 | 0.1 | 0.1
Resistor 0603 200 Ohm | R17,R18 | ERJ-3EKF2000V | P200HCT-ND |  |  |  | 2 | 0.1 | 0.2
LED 0805 White | LED1 | QBLP631-IW | 1516-1085-1-ND |  |  | http://www.qt-brightek.com/datasheet/QBLP631_series.pdf | 1 | 0.52 | 0.52
NPN BJT pair | U7 | PMP4201G | 568-6748-1-ND |  |  | http://www.nxp.com/documents/data_sheet/PMP4201V_G_Y.pdf | 1 | 0.46 | 0.46
LED 0805 Green/Red pair | LED2 | LTST-C155GEKT | 160-1172-1-ND |  |  | http://media.digikey.com/pdf/Data%20Sheets/Lite-On%20PDFs/LTST-C155GEKT.pdf | 1 | 0.47 | 0.47
Light Pipe | MP1 | RLP2-200-650 | 492-1452-ND |  |  |  | 1 | 1.71 | 1.71
Standoff M2.5 8mm B2B | -- | V6622B | AE10794-ND |  |  |  | 4 | 0.33 | 1.32
0
[8 empty] | Total: | 30.21